## Vendor Quotes
Comparison Statement - Quotations(Rates) As Given by Vendors
Enquiry No: UWB/2025-26/CSR/023
Enquiry Date: 2025-10-06
Enquiry Particulars: Setting Up of Smart Under Ground Rain Water Harvesting
Submission Date/Time Before: 2025-10-10 11:59:00
Project Coordinators: Sunny Devnani, Sunny Devnani
Project Name: Smart Recharge: Sustainable Groundwater Conservation through Rainwater Harvesting
Project Type: CSR
Site Location: Bamangam Village, Karjan Taluka, Vadodara District
Srl | Item Desc | UoM | Reqd. Qty | Aquavera Water Management |  |  | Engeonomy Technologies Private Limited |  |  | Bharat Bhujal Tech Private Limited
|  |  |  | Rate | Tax % | Amount | Rate | Tax % | Amount | Rate | Tax % | Amount
1 | Bore Well Development/Cleaning (Clean bore well using 675 CFM / 175 PSI air compressor. Lower casing pipe up to required depth. Include all tools, plants, and as per specifications.) | Hour | 2 | 7500 | 18 | 17700 | 8000 | 18 | 18880 | 6500 | 18 | 15340
2 | Casing Pipe Installation (as per survey/design, Make: Supreme/Ashirwad/Duke or equivalent) (160 mm dia perforated / slotted uPVC pipe) | RMT | 26 | 1300 | 18 | 39884 | 1440 | 18 | 44179.2 | 1220 | 18 | 37429.6
3 | Casing Pipe Installation (as per survey/design, Make: Supreme/Ashirwad/Duke or equivalent) (160 mm dia uPVC pipe: Solid) | RMT | 50 | 1250 | 18 | 73750 | 1400 | 18 | 82600 | 1200 | 18 | 70800
4 | Consultancy & Supervision (Includes consultancy, site supervision, and transportation charges.) | Job | 1 | 8000 | 18 | 9440 | 10000 | 18 | 11800 | 5000 | 18 | 5900
5 | Display Board (Supply & fix display board with project information and work details.) | Job | 1 | 7000 | 18 | 8260 | 12000 | 18 | 14160 | 8000 | 18 | 9440
6 | Drilling & Reaming of Borehole (Reaming of 400mm dia borehole for pipe lowering.) | RMT | 76 | 700 | 18 | 62776 | 780 | 18 | 69950.4 | 670 | 18 | 60085.6
7 | Drilling & Reaming of Borehole: Drilling with rotary/semi-rotary method as per site geology, bentonite/mud flushing. Cleaning with sand barrel system to remove sand, clay, pebbles, etc. (Drilling of 200mm dia borehole with sample collection.) | RMT | 76 | 700 | 18 | 62776 | 780 | 18 | 69950.4 | 670 | 18 | 60085.6
8 | Filtration System (Excavation of pits/trenches (up to 3.0 m depth) in all soil types. Removal of excavated material within 100 m lead. Site clearing (shrubs, roots, vegetation) and dewatering if required. Backfilling, ramming, and watering as per approved design/drawing.) | Job | 1 | 8000 | 18 | 9440 | 100000 | 18 | 118000 | 6000 | 18 | 7080
9 | Filtration System (Provide and lay 100mm thick PCC (1:4:8) with 40mm graded stone aggregate. Include formwork, mixing, laying, consolidation, finishing & curing. Dewatering of pits as required, as per drawings and specifications.) | Job | 1 | 8000 | 18 | 9440 | 9000 | 18 | 10620 | 6000 | 18 | 7080
10 | Filtration System (Provide, fix & install PE chamber (600mm dia x 1000mm depth) with dome top entry. Include filtration system at inlet and 160mm outlet. Install as per drawings, specifications, or site in-charge instructions.) | Job | 1 | 40000 | 18 | 47200 | 42000 | 18 | 49560 | 34000 | 18 | 40120
11 | Filtration System Cleaning (Remove & wash filter bags/components with fresh water. Clean chamber slots, perforations & holes for full capacity. Test recharge rate with tanker water. Maintain records with photos, report & video proof.) | Job | 1 | 15000 | 18 | 17700 | 12000 | 18 | 14160 | 12000 | 18 | 14160
12 | Geological & Hydrogeological Study To assess groundwater potential, recharge capacity, and litholog details through: (A) Vertical Electrical Sounding (Schlumberger method), B) Geomagnetic Survey (TESLA-6 / equivalent) C) Level Survey (~4 acres for recharge well site) ) | Nos | 1 | 35000 | 18 | 41300 | 40000 | 18 | 47200 | 30000 | 18 | 35400
13 | Gravel Packing (Supply, wash, and fill approved gravel (12–20 mm). Shrouding annular gap between casing & borehole. Gravel packing only in perforated pipe zone (50–76 m depth).) | Job | 1 | 30000 | 18 | 35400 | 32000 | 18 | 37760 | 24000 | 18 | 28320
14 | Modular PE Rainwater Harvesting System Material: Readymade, lightweight Polyethylene (PE) Application: Underground, dynamic load-bearing (Function: Primary surface filtration, connects to stormwater network Process: Providing, fixing, testing & commissioning as per design/drawings Size: 1000mm dia × 1865mm deep × 8mm thick ) | Nos | 1 | 125000 | 18 | 147500 | 36000 | 18 | 42480 | 112000 | 18 | 132160
15 | Mud Pit Excavation & Management (Excavation of mud pit (2.5m × 2.5m × 2.5m). For circulation & upliftment of mud during drilling/cutting. Includes handling and management of excavated material.) | Job | 1 | 12000 | 0 | 12000 | 10000 | 18 | 11800 | 10000 | 18 | 11800
16 | Readymade Manhole Cover with Locking Arrangement (Providing, fixing & commissioning as per design/drawings Suitable for vehicular / non-vehicular movement Load capacities: 5T 12.5T 20T 40T) | Nos | 1 | 14000 | 18 | 16520 | 16000 | 18 | 18880 | 12000 | 18 | 14160
17 | Site Cleaning | Job | 1 | 8000 | 18 | 9440 | 10000 | 18 | 11800 | 5000 | 18 | 5900
18 | Smart Water Management System (Ultrasonic Flow Meter) (Centralized monitoring with third-party API integration) | Years | 1 | 8000 | 18 | 9440 | 10000 | 18 | 11800 | 5000 | 18 | 5900
19 | Smart Water Management System (Ultrasonic Flow Meter) Supply, installation, testing & commissioning – underground, 4 (Real-time monitoring of water quality & quantity with data logging, GSM/GPRS transmission. Power: 12–24V DC, 12V 3500mAh battery (BIS/ISI approved) with 10m cable & fixing accessories. Make: UPC / Kristnam / Equivalent.) | Nos | 1 | 48000 | 18 | 56640 | 60000 | 18 | 70800 | 43000 | 18 | 50740
20 | uPVC Pipe Laying & Fixing (IS:4985/7834/10124 compliant) Material: Rigid uPVC pipes with fittings (bends, clamps, NRV, Tee, junctions, end-cap, adapters, vents, plugs) Process: Laying, jointing with adhesive, leak-proof flange adapters, testing & commiss (Provision: Water meter fixing, sandbag supports, proper slope & invert levels Length: 6m (per section) Sizes: 110mm dia, 6 kg/cm² 200mm dia, 6 kg/cm²) | RMT | 6 | 1200 | 18 | 8496 | 1800 | 18 | 12744 | 1100 | 18 | 7788
21 | Water Sample Analysis (Testing recharge water for basic drinking parameters. Report from NABL-accredited lab.) | Job | 1 | 4500 | 18 | 5310 | 5000 | 18 | 5900 | 3000 | 18 | 3540
[6 empty] | 700412 |  |  | 775024 |  |  | 623228.8
[6 empty] | L2 |  |  | L3 |  |  | L1
Payment Terms |  |  |  | 50% advanced and 50% after completion of work |  |  | 100% advance |  |  | 100% after completion of work
Freight |  |  |  | AT SUPPLY LOCATION |  |  | At site |  |  | At site
Installation |  |  |  | INSTALLATION WILL BE IN OUR SCOPE |  |  | In our Scope |  |  | All in our scope
Remarks
Delivery Schedule |  |  |  | 30 DAYS AFTER RECEVING BY WORK ORDER |  |  | 1 month after WO |  |  | 15 days after receving the work order
Warranty |  |  |  | 1 YEAR |  |  | 1 year |  |  | We will maintain the recharge structures for a period of one year from the date of installation.

## Negotiated Quotes
Vendor(s) Selected after Negotiations/Scrutiny by Procurement Committee
Enquiry No: UWB/2025-26/CSR/023
Enquiry Date: 2025-10-06
Enquiry Particulars: Setting Up of Smart Under Ground Rain Water Harvesting
Submission Date/Time Before: 2025-10-10 11:59:00
Project Coordinators: Sunny Devnani, Sunny Devnani
Project Name: Smart Recharge: Sustainable Groundwater Conservation through Rainwater Harvesting
Project Type: CSR
Site Location: Bamangam Village, Karjan Taluka, Vadodara District
Srl | Item Desc | UoM | Reqd. Qty | Bharat Bhujal Tech Private Limited
|  |  |  | Rate | Tax % | Amount
1 | Bore Well Development/Cleaning (Clean bore well using 675 CFM / 175 PSI air compressor. Lower casing pipe up to required depth. Include all tools, plants, and as per specifications.) | Hour | 2 | 6500 | 18 | 14266.2
2 | Casing Pipe Installation (as per survey/design, Make: Supreme/Ashirwad/Duke or equivalent) (160 mm dia perforated / slotted uPVC pipe) | RMT | 26 | 1220 | 18 | 34809.5
3 | Casing Pipe Installation (as per survey/design, Make: Supreme/Ashirwad/Duke or equivalent) (160 mm dia uPVC pipe: Solid) | RMT | 50 | 1200 | 18 | 65844
4 | Consultancy & Supervision (Includes consultancy, site supervision, and transportation charges.) | Job | 1 | 5000 | 18 | 5487
5 | Display Board (Supply & fix display board with project information and work details.) | Job | 1 | 8000 | 18 | 8779.2
6 | Drilling & Reaming of Borehole (Reaming of 400mm dia borehole for pipe lowering.) | RMT | 76 | 670 | 18 | 55879.6
7 | Drilling & Reaming of Borehole: Drilling with rotary/semi-rotary method as per site geology, bentonite/mud flushing. Cleaning with sand barrel system to remove sand, clay, pebbles, etc. (Drilling of 200mm dia borehole with sample collection.) | RMT | 76 | 670 | 18 | 55879.6
8 | Filtration System (Excavation of pits/trenches (up to 3.0 m depth) in all soil types. Removal of excavated material within 100 m lead. Site clearing (shrubs, roots, vegetation) and dewatering if required. Backfilling, ramming, and watering as per approved design/drawing.) | Job | 1 | 6000 | 18 | 6584.4
9 | Filtration System (Provide and lay 100mm thick PCC (1:4:8) with 40mm graded stone aggregate. Include formwork, mixing, laying, consolidation, finishing & curing. Dewatering of pits as required, as per drawings and specifications.) | Job | 1 | 6000 | 18 | 6584.4
10 | Filtration System (Provide, fix & install PE chamber (600mm dia x 1000mm depth) with dome top entry. Include filtration system at inlet and 160mm outlet. Install as per drawings, specifications, or site in-charge instructions.) | Job | 1 | 34000 | 18 | 37311.6
11 | Filtration System Cleaning (Remove & wash filter bags/components with fresh water. Clean chamber slots, perforations & holes for full capacity. Test recharge rate with tanker water. Maintain records with photos, report & video proof.) | Job | 1 | 12000 | 18 | 13168.8
12 | Geological & Hydrogeological Study To assess groundwater potential, recharge capacity, and litholog details through: (A) Vertical Electrical Sounding (Schlumberger method), B) Geomagnetic Survey (TESLA-6 / equivalent) C) Level Survey (~4 acres for recharge well site) ) | Nos | 1 | 30000 | 18 | 32922
13 | Gravel Packing (Supply, wash, and fill approved gravel (12–20 mm). Shrouding annular gap between casing & borehole. Gravel packing only in perforated pipe zone (50–76 m depth).) | Job | 1 | 24000 | 18 | 26337.6
14 | Modular PE Rainwater Harvesting System Material: Readymade, lightweight Polyethylene (PE) Application: Underground, dynamic load-bearing (Function: Primary surface filtration, connects to stormwater network Process: Providing, fixing, testing & commissioning as per design/drawings Size: 1000mm dia × 1865mm deep × 8mm thick ) | Nos | 1 | 112000 | 18 | 122908.8
15 | Mud Pit Excavation & Management (Excavation of mud pit (2.5m × 2.5m × 2.5m). For circulation & upliftment of mud during drilling/cutting. Includes handling and management of excavated material.) | Job | 1 | 10000 | 18 | 10974
16 | Readymade Manhole Cover with Locking Arrangement (Providing, fixing & commissioning as per design/drawings Suitable for vehicular / non-vehicular movement Load capacities: 5T 12.5T 20T 40T) | Nos | 1 | 12000 | 18 | 13168.8
17 | Site Cleaning | Job | 1 | 5000 | 18 | 5487
18 | Smart Water Management System (Ultrasonic Flow Meter) (Centralized monitoring with third-party API integration) | Years | 1 | 5000 | 18 | 5487
19 | Smart Water Management System (Ultrasonic Flow Meter) Supply, installation, testing & commissioning – underground, 4 (Real-time monitoring of water quality & quantity with data logging, GSM/GPRS transmission. Power: 12–24V DC, 12V 3500mAh battery (BIS/ISI approved) with 10m cable & fixing accessories. Make: UPC / Kristnam / Equivalent.) | Nos | 1 | 43000 | 18 | 47188.2
20 | uPVC Pipe Laying & Fixing (IS:4985/7834/10124 compliant) Material: Rigid uPVC pipes with fittings (bends, clamps, NRV, Tee, junctions, end-cap, adapters, vents, plugs) Process: Laying, jointing with adhesive, leak-proof flange adapters, testing & commiss (Provision: Water meter fixing, sandbag supports, proper slope & invert levels Length: 6m (per section) Sizes: 110mm dia, 6 kg/cm² 200mm dia, 6 kg/cm²) | RMT | 6 | 1100 | 18 | 7242.8
21 | Water Sample Analysis (Testing recharge water for basic drinking parameters. Report from NABL-accredited lab.) | Job | 1 | 3000 | 18 | 3292.2
PO / WO Value Including Tax | [5 empty] | 579602.7
Negotiated / Discount Amount | [5 empty] | 0
Total PO/WO Value After Discount | [5 empty] | 579602.7
Payment Terms |  |  |  | 50% advance, and the remaining after the completion of work
Freight |  |  |  | At site
Installation |  |  |  | All in our scope
Remarks |  |  |  | NA
Delivery Schedule |  |  |  | 15 days after receving the work order
Warranty |  |  |  | We will maintain the recharge structures for a period of one year from the date of installation.
Procurement Committee Member: Hemant Shah
Date Updated: 2025-10-14
Time Updated: 15:42:24