## Vendor Quotes
Comparison Statement - Quotations(Rates) As Given by Vendors
Enquiry No: UWB/2025-26/CSR/027
Enquiry Date: 2025-09-13
Enquiry Particulars: Community Water ATM 750 LPH R.O
Submission Date/Time Before: 2025-09-22 23:00:00
Project Coordinators: Imran Rao, Ritu Atthwal
Project Name: Installation of Solar-Powered Community Water ATM at Dabhasa Village, Padra.
Project Type: CSR
Project Amount: 2180040
Site Location: Dabhasa Village, Padra- Vadodara
Srl | Item Desc | UoM | Reqd. Qty | D.G.B Infosystem |  |  | SOCIAL VYUH |  |  | NAV PRODUCTS
|  |  |  | Rate | Tax % | Amount | Rate | Tax % | Amount | Rate | Tax % | Amount
1 | 2 or 3 Ton Chiller (Steel frame, copper condenser & evaporator <br>• Corrosion-resistant & permitted material <br>• Eco-friendly refrigerant <br>• Certifications: ISI, CE, NSF) (Blue Star / Voltas / Celfrost / Western / Usha Or Equivalent) | Nos | 1 | 90000 | 18 | 106200 | 150000 | 18 | 177000 | 165000 | 18 | 194700
2 | 3 SIM CARDS Sim cards with 3 Years of Data Plan Jio/Airtel | Nos | 3 | 5000 | 18 | 17700 | 5000 | 18 | 17700 | 15000 | 18 | 53100
3 | 3-Layer Antimicrobial Raw Water Storage Tank – 2000 Ltr. <br>• Triple-layer, food-grade polymer <br>• Anti-bacterial (silver-ion coating) 3 Layer Antimicrobial Raw Water Storage Tank (2000 Ltr.) (Certified Food-Grade and Anti-Microbial Storage) Required Cer | Nos | 1 | 19000 | 18 | 22420 | 30000 | 18 | 35400 | 25000 | 18 | 29500
4 | Bore well with Pump Set <br>• Borewell depth @ 200 Ft <br>• Pump: 1.5 HP (Lubi or equivalent) Water supply line from borewell to the overhead water tank may be included in this item (pipes of Supreme, Astral etc.) Lubi / Equivalent | Nos | 1 | 135000 | 18 | 159300 | 160000 | 18 | 188800 | 203000 | 18 | 239540
5 | Branding & Signage <br>• ACP sheet branding board: 12’ x 10’ <br>• UV Printing tiles with epoxy coating <br>• Sample to be approved | Job | 1 | 25000 | 18 | 29500 | 70000 | 18 | 82600 | 38000 | 18 | 44840
6 | Cabinet Unit for Water ATM Machinery <br>• Dimensions: 12’ x 12’ <br>• 50 mm PUF insulated cabinet <br>• Door size: 6’ x 3’ | Nos | 1 | 160000 | 18 | 188800 | 250000 | 18 | 295000 | 210000 | 18 | 247800
7 | Civil Work Construction 12’ × 12’ plinth platform for prefab shed (c/o) upto plinth level. as per drawing. Height of the platform 2’ above surrounding ground level. Proper drainage system with outlet. Separate pedestal of 1600 mm dia (as per dra | Job | 1 | 200000 | 18 | 236000 | 170000 | 18 | 200600 | 95000 | 18 | 112100
8 | Comprehensive Maintenance Contract (CMC) <br>• 2 Years (after 1-year brand warranty) | Years | 2 | 50000 | 18 | 118000 | 45000 | 18 | 106200 | 78000 | 18 | 184080
9 | Earthing & Electrical Fittings <br>• Anchor Cables, MCB, Switchboards (ISI Marked) <br>• Complete earthing & wiring Standard ISI Approved Or Equivalent | Lumsum | 1 | 35000 | 18 | 41300 | 40000 | 18 | 47200 | 21000 | 18 | 24780
10 | Fully Automated Plant Assembly <br>• Lubi Motors <br>• SV Valves <br>• Finolex UPVC Pipes Lubi / Finolex / Equivalent Or Equivalent | Nos | 1 | 40000 | 18 | 47200 | 30000 | 18 | 35400 | 42000 | 18 | 49560
11 | Fully Automatic Industrial R.O. Plant – 750 LPH (High TDS) (Capacity: 750 LPH <br>• ISI Marked, ISO Certified <br>• FSSAI & BIS Approved) (Kent / Eureka Forbes / Blue Star / AquaSure / Livpure / Zero B / Netsol Water Or Equivalent) | Nos | 1 | 220000 | 18 | 259600 | 200000 | 18 | 236000 | 298500 | 18 | 352230
12 | GSM-Based Coin Panel <br>• ISI Marked, Standard | Nos | 2 | 45500 | 18 | 107380 | 30000 | 18 | 70800 | 69000 | 18 | 162840
13 | R.O. Water Storage Tank – 1500 Ltr. <br>• Stainless Steel SS304 (Food Grade) <br>• With stand support | Nos | 1 | 68000 | 18 | 80240 | 100000 | 18 | 118000 | 48000 | 18 | 56640
14 | Rooftop Solar System – 3.54 kV <br>• Capacity: 3.54 kV with auto-clean system <br>• Hot-dip Galvanised pipe 80 mm, 2 mm thick (10 Ft height) <br>• Columns & Rafters: 60x40 mm <br>• Purlin Box Pipe: Standard Waree / Tata / Loom / Adani Or Equivalent | Set | 1 | 350000 | 18 | 413000 | 180000 | 18 | 212400 | 180000 | 18 | 212400
15 | SIM-Based CCTV Camera <br>• 2 MP HD Resolution <br>• Night Vision, Bullet Camera <br>• SIM-based operation Canon / Dahua / CP Plus / Ahuja / Samsung / Hikvision Or Equivalent | Nos | 2 | 22500 | 18 | 53100 | 15000 | 18 | 35400 | 11000 | 18 | 25960
[6 empty] | 1879740 |  |  | 1858500 |  |  | 1990070
[6 empty] | L2 |  |  | L1 |  |  | L3
Payment Terms |  |  |  | 80% advance 20% after work complete |  |  | 100% Advance against PO. |  |  | 50 % ADVANCE AND REST ON INSTALLATION
Freight |  |  |  | cost included |  |  | Freight is Inclusive of the cost. |  |  | BY SUPPLIER
Installation |  |  |  | cost include |  |  | 1. Installation timeline will be co-ordinated with UWB team once the site is available for work. |  |  | BY SUPPLIER
Remarks
Delivery Schedule |  |  |  | 30-40 working days |  |  | 15 Days from receipt of PO. |  |  | 3 - 4 WEEKS
Warranty |  |  |  | 3 years total except physical damage and damage due to power fluctuation or natural calamities |  |  | 1 Year Standard Warranty on all products. |  |  | 1 YEAR

## Negotiated Quotes
Vendor(s) Selected after Negotiations/Scrutiny by Procurement Committee
Enquiry No: UWB/2025-26/CSR/027
Enquiry Date: 2025-09-13
Enquiry Particulars: Community Water ATM 750 LPH R.O
Submission Date/Time Before: 2025-09-22 23:00:00
Project Coordinators: Imran Rao, Ritu Atthwal
Project Name: Installation of Solar-Powered Community Water ATM at Dabhasa Village, Padra.
Project Amount: 2180040
Site Location: Dabhasa Village, Padra- Vadodara
Srl | Item Desc | UoM | Reqd. Qty | SOCIAL VYUH
|  |  |  | Rate | Tax % | Amount
1 | 2 or 3 Ton Chiller (Steel frame, copper condenser & evaporator • Corrosion-resistant & permitted material • Eco-friendly refrigerant • Certifications: ISI, CE, NSF) (Blue Star / Voltas / Celfrost / Western / Usha Or Equivalent) | Nos | 1 | 150000 | 18 | 177000
2 | 3 SIM CARDS Sim cards with 3 Years of Data Plan Jio/Airtel | Nos | 3 | 5000 | 18 | 17700
3 | 3-Layer Antimicrobial Raw Water Storage Tank – 2000 Ltr. • Triple-layer, food-grade polymer • Anti-bacterial (silver-ion coating) 3 Layer Antimicrobial Raw Water Storage Tank (2000 Ltr.) (Certified Food-Grade and Anti-Microbial Storage) Required Cer | Nos | 1 | 30000 | 18 | 35400
4 | Bore well with Pump Set • Borewell depth @ 200 Ft • Pump: 1.5 HP (Lubi or equivalent) Water supply line from borewell to the overhead water tank may be included in this item (pipes of Supreme, Astral etc.) Lubi / Equivalent | Nos | 1 | 160000 | 18 | 188800
5 | Branding & Signage • ACP sheet branding board: 12’ x 10’ • UV Printing tiles with epoxy coating • Sample to be approved | Job | 1 | 70000 | 18 | 82600
6 | Cabinet Unit for Water ATM Machinery • Dimensions: 12’ x 12’ • 50 mm PUF insulated cabinet • Door size: 6’ x 3’ | Nos | 1 | 250000 | 18 | 295000
7 | Civil Work Construction 12’ × 12’ plinth platform for prefab shed (c/o) upto plinth level. as per drawing. Height of the platform 2’ above surrounding ground level. Proper drainage system with outlet. Separate pedestal of 1600 mm dia (as per dra | Job | 1 | 170000 | 18 | 200600
8 | Comprehensive Maintenance Contract (CMC) • 2 Years (after 1-year brand warranty) | Years | 2 | 45000 | 18 | 106200
9 | Earthing & Electrical Fittings • Anchor Cables, MCB, Switchboards (ISI Marked) • Complete earthing & wiring Standard ISI Approved Or Equivalent | Lumsum | 1 | 40000 | 18 | 47200
10 | Fully Automated Plant Assembly • Lubi Motors • SV Valves • Finolex UPVC Pipes Lubi / Finolex / Equivalent Or Equivalent | Nos | 1 | 30000 | 18 | 35400
11 | Fully Automatic Industrial R.O. Plant – 750 LPH (High TDS) (Capacity: 750 LPH • ISI Marked, ISO Certified • FSSAI & BIS Approved) (Kent / Eureka Forbes / Blue Star / AquaSure / Livpure / Zero B / Netsol Water Or Equivalent) | Nos | 1 | 200000 | 18 | 236000
12 | GSM-Based Coin Panel • ISI Marked, Standard | Nos | 2 | 30000 | 18 | 70800
13 | R.O. Water Storage Tank – 1500 Ltr. • Stainless Steel SS304 (Food Grade) • With stand support | Nos | 1 | 100000 | 18 | 118000
14 | Rooftop Solar System – 3.54 kV • Capacity: 3.54 kV with auto-clean system • Hot-dip Galvanised pipe 80 mm, 2 mm thick (10 Ft height) • Columns & Rafters: 60x40 mm • Purlin Box Pipe: Standard Waree / Tata / Loom / Adani Or Equivalent | Set | 1 | 180000 | 18 | 212400
15 | SIM-Based CCTV Camera • 2 MP HD Resolution • Night Vision, Bullet Camera • SIM-based operation Canon / Dahua / CP Plus / Ahuja / Samsung / Hikvision Or Equivalent | Nos | 2 | 15000 | 18 | 35400
PO / WO Value Including Tax | [5 empty] | 1858500
Negotiated / Discount Amount | [5 empty] | 0
Total PO/WO Value After Discount | [5 empty] | 1858500
Payment Terms |  |  |  | 100% Advance against PO.
Freight |  |  |  | Freight is Inclusive of the cost.
Installation |  |  |  | 1. Installation timeline will be co-ordinated with UWB team once the site is available for work.
Remarks |  |  |  | 1. Before starting the construction work, temporary GEB meter connection is mandatory.2. Water Test report shall be given with PO to order RO system accordingly.3. Local government approval letter for use of that particular land will be mandatory.
Delivery Schedule |  |  |  | 15 Days from receipt of PO.
Warranty |  |  |  | 1 Year Standard Warranty on all products.
Procurement Committee Member: Hemant Shah
Date Updated: 2025-12-01
Time Updated: 13:06:23